## UFGS Baseline
| Data Package 1 | Data Package 2 | Data Package 3 | Data Package 4 | Data Package 5
| Data Package 1 Data Package 1 is typically used for architectural items requiring simple but specific maintenance and replacement; for example, acoustical ceiling, floor tile or carpeting system. | Data Package 2 is used for an item that is less simple; for example, an item having a motor and some sequence of operation such as a refrigerated drinking fountain. | Data Package 3 is used for a complex piece of equipment, having a specific troubleshooting sequence, but one which does not require an operator on watch; for example, HVAC temperature controls. | Data Package 4 is used for an extremely complex piece of equipment, having an extensive sequence of operation, a complex troubleshooting sequence and one requiring frequent operator attention; at least for start-up and shut-down. Examples of this case would be small boilers and small diesel generator sets. | Data Package 5 is used for electrical equipment, components or systems on which, wiring and control diagrams are needed for operation, maintenance or repair. Examples of this case are 400 Hz frequency converters, annunciator panels and cathodic protection systems.
OPERATING INSTRUCTIONS
Safety Precautions and Hazards | Safety precautions and hazards | Safety precautions and hazards | Safety precautions and hazards | Safety Precautions and Hazards | Safety Precautions and Hazards
Operator Prestart |  |  | Operator Prestart | Operator Prestart | Operator Prestart
Startup, Shutdown, and Post-Shutdown Procedures |  |  | Startup, Shutdown, and Post-Shutdown Procedures | Startup, Shutdown, and Post-Shutdown Procedures | Startup, Shutdown, and Post-Shutdown Procedures
Normal Operations |  | Normal Operations | Normal Operations | Normal Operations | Normal Operations
Emergency Operations |  |  | Emergency Operations | Emergency Operations
Operator Service Requirements |  |  |  | Operator Service Requirements
Environmental Conditions |  | Environmental conditions | Environmental Conditions | Environmental Conditions | Environmental Conditions
Operating Log |  |  | Operating Log | Operating Log
Additional Requirements for HVAC Control Systems |  |  |  |  | Additional Requirements for HVAC Control Systems
PREVENTIVE MAINTENANCE
Lubrication Data |  | Lubrication data | Lubrication Data | Lubrication Data
Preventive Maintenance Plan, Schedule, and Procedures | Maintenance and repair procedures | Maintenance and repair procedures Preventive maintenance plan, schedule, and procedures | Preventive Maintenance Plan, Schedule, and Procedures | Preventive Maintenance Plan, Schedule, and Procedures | Preventive Maintenance Plan, Schedule, and Procedures
Cleaning Recommendations (Navy T.O., ASTM E1971) | Cleaning recommendations | Cleaning recommendations | Cleaning recommendations | Cleaning recommendations
REPAIR
Troubleshooting Guides and Diagnostic Techniques |  |  | Troubleshooting Guides and Diagnostic Techniques | Troubleshooting Guides and Diagnostic Techniques | Troubleshooting Guides and Diagnostic Techniques
Wiring Diagrams and Control Diagrams |  |  | Wiring Diagrams and Control Diagrams | Wiring Diagrams and Control Diagrams | Wiring Diagrams and Control Diagrams
Repair Procedures | Maintenance and repair procedures | Maintenance and repair procedures | Maintenance and repair procedures | Repair Procedures | Maintenance and repair procedures
Removal and Replacement Instructions |  | Removal and replacement instructions | Removal and replacement instructions | Removal and Replacement Instructions | Removal and replacement instructions
Spare Parts and Supply Lists | Spare parts and supply list | Spare parts and supply list | Spare parts and supply list | Spare Parts and Supply Lists | Spare parts and supply list
Repair Work-Hours |  |  |  | Repair Work-Hours
APPENDICES
Product Submittal Data |  |  | Product Submittal Data | Product Submittal Data | Product Submittal Data
Manufacturer's Instructions |  |  |  |  | Manufacturer's Instructions
O&M Submittal Data |  |  | O&M Submittal Data | O&M Submittal Data | O&M Submittal Data
Parts Identification |  | Parts identification | Parts Identification | Parts Identification | Parts Identification
Warranty Information | Warranty information | Warranty information | Warranty Information | Warranty Information | Warranty Information
Extended Warranty Information | Extended warranty information | Extended warranty information | Extended Warranty Information | Extended Warranty Information | Extended Warranty Information
Personnel Training Requirements |  |  |  | Personnel Training Requirements
Testing Equipment and Special Tool Information |  |  | Testing Equipment and Special Tool Information | Testing Equipment and Special Tool Information
Testing and Performance Data |  |  | Testing and Performance Data | Testing and Performance Data | Testing and Performance Data
Field Test Reports |  |  | Field Test Reports | Field Test Reports | Field Test Reports
Contractor Information | Contractor information | Contractor information | Contractor Information | Contractor Information | Contractor Information

## D17 Guide Spec
SECTION 01 78 23 - OPERATION AND MAINTENANCE DATA
Figure 1: O&M Data Package Matrix
| Data Package 1 | Data Package 2 | Data Package 3 | Data Package 4 | Data Package 5
| Data Package 1 is typically used for architectural items requiring simple but specific maintenance and replacement; for example, acoustical ceiling, floor tile or carpeting system. | Data Package 2 is used for an item that is less simple; for example, an item having a motor and some sequence of operation such as a refrigerated drinking fountain. | Data Package 3 is used for a complex piece of equipment, having a specific troubleshooting sequence, but one which does not require an operator on watch; for example, HVAC temperature controls. | Data Package 4 is used for an extremely complex piece of equipment, having an extensive sequence of operation, a complex troubleshooting sequence and one requiring frequent operator attention; at least for start-up and shut-down. Examples of this case would be small boilers and small diesel generator sets. | Data Package 5 is used for electrical equipment, components or systems on which wiring and control diagrams are needed for operation, maintenance or repair. Examples of this case are 400 Hz frequency converters, annunciator panels and cathodic protection systems.
OPERATING INSTRUCTIONS
Narative | Narative | Narative | Narative | Narative | Narative
Safety Precautions and Hazards | Safety precautions and hazards | Safety precautions and hazards | Safety precautions and hazards | Safety Precautions and Hazards | Safety Precautions and Hazards
Operator Prestart |  |  | Operator Prestart | Operator Prestart | Operator Prestart
Startup, Shutdown, and Post-Shutdown Procedures |  |  | Startup, Shutdown, and Post-Shutdown Procedures | Startup, Shutdown, and Post-Shutdown Procedures | Startup, Shutdown, and Post-Shutdown Procedures
Normal Operations |  | Normal Operations | Normal Operations | Normal Operations | Normal Operations
Emergency Operations |  |  | Emergency Operations | Emergency Operations
Operator Service Requirements |  |  |  | Operator Service Requirements
Environmental Conditions |  | Environmental conditions | Environmental Conditions | Environmental Conditions | Environmental Conditions
Operating Log |  |  | Operating Log | Operating Log
Additional Requirements for HVAC Control Systems |  |  | Additional Requirements for HVAC Control Systems |  | Additional Requirements for HVAC Control Systems
PREVENTIVE MAINTENANCE
Preventive Maintenance Plan, Schedule, and Procedures | Preventive Maintenance Plan, Schedule, and Procedures | Preventive Maintenance Plan, Schedule, and Procedures | Preventive Maintenance Plan, Schedule, and Procedures | Preventive Maintenance Plan, Schedule, and Procedures | Preventive Maintenance Plan, Schedule, and Procedures
Lubrication Data |  | Lubrication data | Lubrication Data | Lubrication Data
Testing and Performance Data |  |  | Testing and Performance Data | Testing and Performance Data | Testing and Performance Data
Cleaning Recommendations | Cleaning recommendations | Cleaning recommendations | Cleaning recommendations | Cleaning recommendations
REPAIR
Troubleshooting Guides and Diagnostic Techniques |  |  | Troubleshooting Guides and Diagnostic Techniques | Troubleshooting Guides and Diagnostic Techniques | Troubleshooting Guides and Diagnostic Techniques
Drawings, Diagrams, and Charts |  |  | Drawings, Diagrams, and Charts | Drawings, Diagrams, and Charts | Drawings, Diagrams, and Charts
Repair Procedures | Repair Procedures | Repair Procedures | Repair Procedures | Repair Procedures | Repair Procedures
Removal and Replacement Instructions |  | Removal and replacement instructions | Removal and replacement instructions | Removal and Replacement Instructions | Removal and replacement instructions
Spare Parts and Supply Lists | Spare parts and supply list | Spare parts and supply list | Spare parts and supply list | Spare Parts and Supply Lists | Spare parts and supply list
Repair Work-Hours |  |  |  | Repair Work-Hours
APPENDICES
Product Submittal Data | Product Submittal Data | Product Submittal Data | Product Submittal Data | Product Submittal Data | Product Submittal Data
Manufacturer's Instructions |  |  |  |  | Manufacturer's Instructions
O&M Submittal Data |  |  | O&M Submittal Data | O&M Submittal Data | O&M Submittal Data
Motor Data |  | Motor Data | Motor Data
Battery Data |  | Battery Data | Battery Data
Parts Identification |  | Parts identification | Parts Identification | Parts Identification | Parts Identification
Warranty Information | Warranty information | Warranty information | Warranty Information | Warranty Information | Warranty Information
Extended Warranty Information | Extended warranty information | Extended warranty information | Extended Warranty Information | Extended Warranty Information | Extended Warranty Information
Personnel Training Requirements |  |  |  | Personnel Training Requirements
Testing Equipment and Special Tool Information |  |  | Testing Equipment and Special Tool Information | Testing Equipment and Special Tool Information
Field Test Reports |  |  | Field Test Reports | Field Test Reports | Field Test Reports
Contractor Information | Contractor information | Contractor information | Contractor Information | Contractor Information | Contractor Information